## BoM
# | Reference | Value | Name | Qty | DNP | Footprint | MPN | MFR | Alt MPN
1 | C1,C2,C4,C6,C8,C11,C13,C16 | 0.1uF |  | 8 |  | Capacitor_SMD:C_0402_1005Metric | CC0402KRX5R6BB104 | Yageo
2 | C3,C5,C7,C12 | 10uF |  | 4 |  | Capacitor_SMD:C_0402_1005Metric | GRM155R61A106ME11D | Murata | CL05A106MP5NUNC, GRM155R61A106ME44D, CGA0402X5R106M100GT, 0402X106M100NT
3 | C9,C10,C14,C15 | 22uF |  | 4 |  | Capacitor_SMD:C_0603_1608Metric | CL10A226MP8NUNE | Samsung
4 | D1 | 5V_LED | 5V_LED | 1 |  | LED_SMD:LED_0603_1608Metric | XL-1608SURC-06 | XINGLIGHT | 19-21SURC/S530-A2/TR8
5 | D2 | 3V3_LED | 3V3_LED | 1 |  | LED_SMD:LED_0603_1608Metric | XL-1608UOC-06 | XINGLIGHT
6 | H1,H2,H3,H4,J1,J2,J3,J4,J5,J6,J7,J8,J9,J13,J14,J16,J17,J18,J19,J20,J21,J22,JP1,JP2,JP3,TP1,TP2,TP3,TP4 | +3.3V,+5V,3V3_EN,3V3_LED_M,3V3_LED_P,5V_EN,5V_LED_M,5V_LED_P,AGS02MA_PAD,DHT20_PAD,ESP_RXD0,ESP_TXD0,GND,GPIO15,GPIO18,I2C_PUE,I2C_SCL,I2C_SDA,MB_PINS,Mounting Hole,SCD40-D-R2_CONN,SGP40-D-R4_CONN,USB_D+,USB_D-,ZH06_Pin | +3.3V,+5V,3V3_EN,3V3_LED_M,3V3_LED_P,5V_EN,5V_LED_M,5V_LED_P,AGS02MA_PAD,DHT20_PAD,ESP_RXD0,ESP_TXD0,GND,GPIO15,GPIO18,I2C_PUE,I2C_SCL,I2C_SDA,MB_PINS,Mounting Hole,SCD40-D-R2_CONN,SGP40-D-R4_CONN,USB_D+,USB_D-,ZH06_Pin | 29 | YES | CSE_Solder-Jumper:Solder-Jumper-1x2_P1.3mm_Open_Rounded_1.0x1.2mm,CSE_Solderpads:Solderpad_1x04_P2.54mm_Rounded_Rectangle,CSE_Solderpads:Solderpad_Rounded_Rectangle_0.9x1.5mm,Connector_PinHeader_2.54mm:PinHeader_1x04_P2.54mm_Vertical,Connector_PinHeader_2.54mm:PinHeader_1x08_P2.54mm_Vertical,Connector_PinHeader_2.54mm:PinHeader_1x12_P2.54mm_Vertical,MountingHole:MountingHole_2.2mm_M2_DIN965,SparkFun-Connector:TestPoint-0.75mm | DNP | DNP
7 | J10 | ZH06_PicoBlade | ZH06_PicoBlade | 1 |  | Connector_Molex:Molex_PicoBlade_53261-0871_1x08-1MP_P1.25mm_Horizontal | 0532610871 | Molex
8 | J11 | DHT20 | DHT20 | 1 |  | Connector_PinHeader_2.54mm:PinHeader_1x04_P2.54mm_Vertical | DHT20 | Asair
9 | J12 | AGS02MA | AGS02MA | 1 |  | Connector_PinHeader_2.54mm:PinHeader_1x04_P2.54mm_Vertical | AGS02MA | Asair
10 | J15 | MB_CONNECTOR | MB_CONNECTOR | 1 |  | CSE_Connector_JST_SH:JST_SH_SM12B-SRSS-TB_1x12-1MP_P1.00mm_Horizontal | SM12B-SRSS-TB | JST
11 | J23 | STEMMA-QT | STEMMA-QT | 1 |  | CSE_Connector_JST_SH:JST_SH_SM04B-SRSS-TB_1x04-1MP_P1.00mm_Horizontal_2 | SM04B-SRSS-TB | JST
12 | J24 | WS_TVOC | WS_TVOC | 1 | YES |  | DNP | DNP
13 | R1,R2,R10,R11 | 1K |  | 4 |  | Resistor_SMD:R_0402_1005Metric | RC0402FR-071KL | Yageo
14 | R3 | 330R |  | 1 |  | Resistor_SMD:R_0402_1005Metric | RC0402FR-07330RL | Yageo
15 | R4 | 4.7R |  | 1 |  | Resistor_SMD:R_0402_1005Metric | RC0402FR-074R7L | Yageo
16 | R5,R6 | 5.1K |  | 2 |  | Resistor_SMD:R_0402_1005Metric | RC0402FR-075K1L | Yageo
17 | R7 | 220R |  | 1 |  | Resistor_SMD:R_0402_1005Metric | RC0402FR-7D220RL | Yageo
18 | R8,R9,R12,R13 | 10K |  | 4 |  | Resistor_SMD:R_0402_1005Metric | RC0402FR-0710KL | Yageo
19 | R14,R15 | 1K |  | 2 | YES | Resistor_SMD:R_0402_1005Metric | RC0402FR-071KL | Yageo
20 | U1 | SCD40-D-R2 | CO2 Sensor | 1 |  | Sensor:Sensirion_SCD4x-1EP_10.1x10.1mm_P1.25mm_EP4.8x4.8mm | SCD40-D-R2 | Sensirion
21 | U2 | SGP40-D-R4 | TVOC Sensor | 1 |  | CSE_Package_DFN_QFN:DFN-6-1EP_2.44x2.44mm_P0.8mm_EP1.25x1.7mm | SGP40-D-R4 | Sensirion
22 | U3,U4 | AP22804AW5 | Load Switch | 2 |  | Package_TO_SOT_SMD:SOT-23-5 | AP22804AW5-7 | Diodes Inc